## Global IO Map
GLOBAL I/O MAP
TYPE | SLOT* | ADDRESS | DESCRIPTION | IRQ #1 | IRQ #2 | Description / remarks | Expansion Connector B pin usage | Expansion Connector C Pin usage
MMIO | 0 | $FFFFF | Secondary slot register | N/A | N/A | MMU & PPI slot select boards | 2,4,6,8,10,12,14,16
IO | * | #FC-#FF | MMU | N/A | N/A | MMU & PPI slot select boards | 2,4,6,8,10,12,14,16
IO | * | #F0-#F1 | PIC | /INT | N/A | 8259 PIC (on CPU board with 8259 interrupt controller) or separate 8259 PIC board | 18,20,22,24
IO |  | #C0-#C1 | Simple I/O | N/A | N/A | Simple I/O interface
IO | * | #B8-#BF | DIAG | N/A | N/A | Diagnostics card (does not decode A0-A2)
IO | * | #B0-#B3 | IDE | 6 (but configurable as /INT, 1, 2, 3, 4, 5, 6, 7) | N/A | IDE interface | 3,5,7,9,11,13,15 | N/A
IO | * | #A8-#AB | PPI | N/A | N/A
IO | * | #A4-#A7 | PSG (secondary) | N/A | N/A | Primary PSG Audio Interface | N/A | N/A
IO | * | #A0-#A3 | PSG (primary) | N/A | N/A | Secondary PSG Audio Interface | N/A | N/A
IO | * | #90-#91 | SPI | 7 (but configurable as /INT, 4, 5, or 7) | N/A | SPI master board
IO | * | #88-#8F | UART1 | 4 (but configurable as /INT, 4, 5, or 7) | N/A
IO | * | #80-#87 | UART0 | 5 (but configurable as /INT, 4, 5, or 7) | N/A
IO | * | #70-#77 | PIT/RTC | 0 (but configurable as /INT, 0, 2 or 4) | 1 (but configurable as NC, 1, 3, or 5) | Programmable Interval Timer and RTC card
Ad *) | The slotted configuration is optional, the I/O map itself is fixed.

## Global Memory Map
(without the PPI board) |  |  |  |  | The memory mapper provides a 22-bit (4MB) virtual address space, divided into 256 segments of 16kB each.
PHYSICAL MEMORY MAP |  |  |  |  | VIRTUAL MEMORY MAP
[5 empty] | 128kB BASE ROM/RAM BOARD |  |  | 2MB BASE ROM/RAM BOARD
PAGE # | DESCRIPTION |  | ADDRESS |  | SEGMENT # | DESCRIPTION | PHYSICAL ADDRESS | SEGMENT # | DESCRIPTION | PHYSICAL ADDRESS
|  |  | #FFFF |  | 0-7 | BASE ROM/RAM board | #000000 | 0-127 | BASE ROM/RAM board | #000000
PAGE3 | MAPPER |  | #C000 |  | 8-255 | Free to use for add-on devices | #020000 | 128-255 | Free to use for add-on devices | #200000
PAGE2 | MAPPER |  | #8000
PAGE1 | MAPPER |  | #4000
PAGE0 | MAPPER |  | #0000
Segment 0 (the very first 16kB of the entire 4MB virtual address space) must always be ROM, as the MMU does not initialize the memory map on /RESET,
and it is to be assumed that all 8-bit page registers are set to 0, which means that after reset, that segment 0 is selected in all 4 16kB pages.
Simple MMU diagram (complete schematic in the “MMU Schematic” worksheet):
CPU SIDE | MMU Input | MMU register | MMU output | BUS SIDE
A0..A13 |  | Bypassed |  | A0..A13
A14..A15 | Page register select | Segment for page 0 | A14..A21 | A14..A21
|  | Segment for page 1 | A14..A21 | A14..A21
|  | Segment for page 2 | A14..A21 | A14..A21
|  | Segment for page 3 | A14..A21 | A14..A21
Virtual address calculation example
Z80 address | MMU Input | MMU register value | MMU output | Physical address | MMU Registers | MMU register values
#0000 | 0 | 0 | 00 | #000000 | 0 | 0
#1000 | 0 | 0 | 00 | #001000 | 1 | 1
#2000 | 0 | 0 | 00 | #002000 | 2 | 126
#3000 | 0 | 0 | 00 | #003000 | 3 | 127
#4000 | 1 | 1 | 01 | #004000
#5000 | 1 | 1 | 01 | #005000
#6000 | 1 | 1 | 01 | #006000
#7000 | 1 | 1 | 01 | #007000
#8000 | 2 | 126 | 7E | #1F8000
#9000 | 2 | 126 | 7E | #1F9000
#A000 | 2 | 126 | 7E | #1FA000
#B000 | 2 | 126 | 7E | #1FB000
#C000 | 3 | 127 | 7F | #1FC000
#D000 | 3 | 127 | 7F | #1FD000
#E000 | 3 | 127 | 7F | #1FE000
#F000 | 3 | 127 | 7F | #1FF000

## Global Slot Map
GLOBAL SLOT MAP (when using the PPI board)
| SLOT0 | SLOT1 | SLOT2 | SLOT3-0 | SLOT3-1 | SLOT3-2 | SLOT3-3
#FFFF
PAGE3 | SLOT3-2: MAPPER | #C000
PAGE2 | SLOT3-2: MAPPER | #8000
PAGE1 | SLOT0: BASIC; SLOT3-0: EXP-ROM; SLOT3-2: MAPPER | #4000
PAGE0 | SLOT0: ROM BIOS; SLOT3-0: EXP-ROM; SLOT3-2: MAPPER | #0000 | <- Address