## Global IO Map
GLOBAL I/O MAP
TYPE | ADDRESS | DESCRIPTION | IRQ #1 | IRQ #2 | Description / remarks | Expansion Connector B pin usage | Expansion Connector C Pin usage
MMIO | #FFFFF | (reserved) | N/A | N/A | (reserved)
IO | #FC-#FF | MMU | N/A | N/A | CPU Board with Expansion Connector C | 2,4,6,8,10,12,14,16
IO | #F0-#F1 | PIC | /INT | N/A | 8259 PIC (on CPU board with 8259 interrupt controller) or separate 8259 PIC board | 18,20,22,24
IO | #C0-#C1 | Simple I/O | N/A | N/A | Simple I/O interface
IO | #B8-#BF | DIAG | N/A | N/A | Diagnostics card (does not decode A0-A2)
IO | #B0-#B3 | IDE | 6 (but configurable as /INT, 1, 2, 3, 4, 5, 6, 7) | N/A | IDE interface | 3,5,7,9,11,13,15 | N/A
IO | #A8-#AB | (reserved) | N/A | N/A | (reserved)
IO | #A4-#A7 | PSG (secondary) | N/A | N/A | Secondary PSG Audio Interface | N/A | N/A
IO | #A0-#A3 | PSG (primary) | N/A | N/A | Primary PSG Audio Interface | N/A | N/A
IO | #90-#91 | SPI | 7 (but configurable as /INT, 4, 5, or 7) | N/A | SPI master board
IO | #88-#8F | UART1 | 4 (but configurable as /INT, 4, 5, or 7) | N/A
IO | #80-#87 | UART0 | 5 (but configurable as /INT, 4, 5, or 7) | N/A
IO | #70-#77 | PIT/RTC | 0 (but configurable as /INT, 0, 2 or 4) | 1 (but configurable as NC, 1, 3, or 5) | Programmable Interval Timer and RTC card

## Global Memory Map
(without the PPI board) |  |  |  |  | The memory mapper provides a 22-bit (4MB) virtual address space, divided into 256 segments of 16kB each.
PHYSICAL MEMORY MAP |  |  |  |  | VIRTUAL MEMORY MAP
[5 empty] | 128kB BASE ROM/RAM BOARD |  |  | 2MB BASE ROM/RAM BOARD
PAGE # | DESCRIPTION |  | ADDRESS |  | SEGMENT # | DESCRIPTION | PHYSICAL ADDRESS | SEGMENT # | DESCRIPTION | PHYSICAL ADDRESS
| MMIO | (reserved) | #FFFF |  | 0-7 | BASE ROM/RAM board | #000000 | 0-127 | BASE ROM/RAM board | #000000
PAGE3 | MMU |  | #C000 |  | 8-255 | Free to use for add-on devices | #020000 | 128-255 | Free to use for add-on devices | #200000
PAGE2 | MMU |  | #8000
PAGE1 | MMU |  | #4000
PAGE0 | MMU |  | #0000
Segment 0 (the very first 16kB of the entire 4MB virtual address space) must always contain ROM at #0000, as the MMU does not initialize the memory map on /RESET,
and it is to be assumed that all 8-bit page registers are set to 0, which means that after reset, that segment 0 is selected in all 4 16kB pages.
Simple MMU diagram (complete schematic in the “MMU Schematic” worksheet):
CPU SIDE | MMU Input | MMU register | MMU output | BUS SIDE
A0..A13 |  | Bypassed |  | A0..A13
A14..A15 | Page register select | Segment for page 0 | A14..A21 | A14..A21
|  | Segment for page 1 | A14..A21 | A14..A21
|  | Segment for page 2 | A14..A21 | A14..A21
|  | Segment for page 3 | A14..A21 | A14..A21
Physical address calculation example
Z80 address | MMU Input | MMU register value | MMU output | Physical address | MMU Registers | MMU register values
#0000 | 0 | 0 | #00 | #000000 | 0 | 0
#1000 | 0 | 0 | #00 | #001000 | 1 | 1
#2000 | 0 | 0 | #00 | #002000 | 2 | 126
#3000 | 0 | 0 | #00 | #003000 | 3 | 127
#4000 | 1 | 1 | #01 | #004000
#5000 | 1 | 1 | #01 | #005000
#6000 | 1 | 1 | #01 | #006000
#7000 | 1 | 1 | #01 | #007000
#8000 | 2 | 126 | #7E | #1F8000
#9000 | 2 | 126 | #7E | #1F9000
#A000 | 2 | 126 | #7E | #1FA000
#B000 | 2 | 126 | #7E | #1FB000
#C000 | 3 | 127 | #7F | #1FC000
#D000 | 3 | 127 | #7F | #1FD000
#E000 | 3 | 127 | #7F | #1FE000
#F000 | 3 | 127 | #7F | #1FF000

## Accessing And Addressing Memory
ACCESSING AND ADDRESSING MEMORY
Memory addressing can be done in two ways:
* Through near pointers
* Through far pointers
Near pointers are pointers anywhere in the Z80’s own address space. They range from #0000-#FFFE (remember #FFFF is reserved). They
apply to the current memory map, so no translation is to be done for them. Near pointers are used, for instance, for the stack, but also
for global variables.
Far pointers are pointers anywhere in memory. They consist of an 8-bit segment component and a 16 bit offset component, of which only
14 bits are actually used. The two most significant bits are simply ignored.
Handling far pointers means working with the MMU. Accessing far memory means mapping in the appropiate memory segment, reading or
writing the value or calling the relevant subroutine, mapping in the original memory segment and returning to the caller.
This also means choosing the appropiate memory page for this operation. It is preferable to keep segment 0 in page 0 as much as possible
for fast and easy access to the BIOS routines. Page 3 contains the global data pointer and structures, so RAM must always be present there
and preferably the same RAM page that the BIOS initializes it with. This leaves pages 1 and 2, of which page 2 is most suitable, to allow
for user code to be present in page 1.
The BIOS will provide the following routines:
* FPEEKB, FPEEKW, FPEEKD: Read a byte/word/dword from far memory
* FPOKEB, FPOKEW, FPOKED: Write a byte/word/dword to far memory
* FFNMEMCPY: Copy memory from far to near memory
* FNFMEMCPY: Copy memory from near to far memory
* FCALL: Call to subroutine in far memory
For these routines, the D:IX will hold a far pointer for the source, and E:IY will contain a far pointer for the destination. In case of a near to,
far or a far to near transfer, the the segment register for the near parameter will not be used. Return values for bytes, words and dwords are
stored in A, HL or DE:HL respectively.
In addition the BIOS will also provide the following helper routines:
* FMAPREADPAGEREG: Read a page register from the mapper
* FMAPWRITEPAGEREG: Write page register in the mapper
* FNORMALIZE: Normalize a far pointer
* FPHYS2VIRT: Perform physical to virtual adress translation (22-bit physical address to segment:offset)
* FVIRT2PHYS: Perform virtual to physical address translation
* FMAPGETDATAPTR: Returns a (near) pointer to the mapper data
These may assist in simplifying far memory addressing.

## Global Data
THE GLOBAL DATA STRUCTURE
The global data structure is situated near the top of memory. Its absolute near address is usually #FFDA
but its actual starting address can be found in the word at #FFFC.
Format of the global data structure:
Offset | Name | Type | Length | Description
#0000 | stk_top | near ptr | 2 bytes | Address of the absolute top of stack
#0002 | hooks_start | near ptr | 2 bytes | Starting address of the hooks area
#0004 | heap_data | near ptr | 2 bytes | Starting address of the heap (meta)data area
#0006 | relocatables | near ptr | 2 bytes | Starting address of the relocatables area
#0008 | mapper_data | near ptr | 2 bytes | Starting address of the mapper data
#000A | post_data | near ptr | 2 bytes | Starting address of the POST data structure
#000C | uart_data[0] | near ptr | 2 bytes | Starting address of UART data for COM1
#000E | uart_data[1] | near ptr | 2 bytes | Starting address of UART data for COM2
#0010 | tty_data[0] | near ptr | 2 bytes | Starting address of TTY data for tty1
#0012 | tty_data[1] | near ptr | 2 bytes | Starting address of TTY data for tty2
#0014 | reserved | word | 2 bytes | Reserved
#0016 | relocsize | word | 2 bytes | size of the relocatables area
#0018 | errno | byte | 1 byte | Global error code
#0019 | reserved2 | byte | 1 byte | Reserved for future use
#001A | devlist_head | near ptr | 2 bytes | Address of first device in devlist
#001C | devlist_tail | near ptr | 2 bytes | Address of last device in devlist
#001E | devlist_numentries | word | 2 bytes | Number of entries in devlist

## Hooks
HOOKS
Hooks are a way of redirecting the normal flow of a certain operation or routine to a custom handler. For instance,
a device driver may install a hook to add its own handler to a certain routine. There are a total of 128 installable hooks,
of which the first 24 hooks are reserved by the BIOS. Some of these latter hooks may also be named. Hooks can be chained
and the BIOS routines to manage hooks also provide a way for this.
The following hooks are installed by the BIOS by default:
Hook # | Name | Description | Long descriptions | Remarks
0 | HN_RST00 | (reserved) | Cold boot | Hook not used, nor available
1 | HN_RST08 | (reserved) | Warm boot | Hook not used, nor available
2 | HN_RST10 | Hook for RST 10h | BIOS service routine | Default: RST 10h / RET
3 | HN_RST18 | Hook for RST 18h | Mapper functions | Default: RST 18h / RET
4 | HN_RST20 | Hook for RST 20h | Fast console input | Default: LD A, $01 / RST 10h / RET
5 | HN_RST28 | Hook for RST 28h | Fast console output | Default: LD A, $02 / RST 10h / RET
6 | HN_RST30 | (reserved) | Fast far call routine | Hook not used, nor available
7 | HN_INT | (reserved) | IRQ handler for IM1 | Hook not used, nor available
8 | HN_NMI | (reserved) | NMI handler | Hook not used, nor available
9 | HN_MAPPER_GET_DATA_PTR | Get the mapper data pointer | Returns a (near) pointer to the mapper data structure | Default: LD A, $01 / RST 18h / RET
10 | HN_MAPPER_WRITE_PAGE_REG | Write to page register | Writes a value to a page register | Default: LD A, $02 / RST 18h / RET
11 | HN_MAPPER_READ_PAGE_REG | Read from page register | Reads a value from a page register | Default: LD A, $03 / RST 18h / RET
12 | HN_FNORMALIZE | Normalize a far pointer | Normalizes a far pointer | Default: LD A, $04 / RST 18h / RET
13 | HN_FMEMCPY | Far memory copy | Memory copy to/from far memory | Default: LD A, $05 / RST 18h / RET
14 | HN_FPEEKB | Read byte from far memory | Reads a byte from far memory | Default: LD A, $06 / RST 18h / RET
15 | HN_FPOKEB | Write byte to far memory | Writes a byte to far memory | Default: LD A, $07 / RST 18h / RET
16 | HN_FPEEKW | Read word from far memory | Reads a word from far memory | Default: LD A, $08 / RST 18h / RET
17 | HN_FPOKEW | Write word to far memory | Writes a word to far memory | Default: LD A, $09 / RST 18h / RET
18 | HN_FPEEKD | Read dword from far memory | Reads a dword from far memory | Default: LD A, $0A / RST 18h / RET
19 | HN_FPOKED | Write dword to far memory | Writes a dword to far memory | Default: LD A, $0B / RST 18h / RET
20 | HN_FCALL | Far call hook | Call a subroutine in far memory | Default: LD A, $0C / RST 18h / RET
21-24 | (reserved) | (reserved) | (reserved) | Hook not used, nor available
Each hook is 8 bytes long, enough for a near jump to the actual routine or a far call to the actual routine through the rst 30h mechanism and an RET instruction. If a hook is unused, its contents should be
filled with $C9 (the Z80 opcode for RET). The BIOS will assume the hook is unused whenever it finds the first byte of the hook is a RET instruction.
Examples | Z80 instruction(s) | Machine code byte sequence | Padding | Description
Near jump: | JP #012D | $C3, $2D, $01 | $C9, $C9, $C9, $C9, $C9 | Jump to address #012D
Near call: | CALL #012D / RET | $CD, $2D, $01, $C9 | $C9, $C9, $C9, $C9 | Call subroutine at #012D and return
Far call: | RST #30 / DB #00, DW #012D / RET | $F7, $00, $2D, $01, $C9 | $C9, $C9, $C9 | Do a far call to #00:#012D
Chained hook:
- Near call | CALL #012D / JP #FC9A | $CD, $2D, $01, $C3, $9A, $FC | $C9, $C9 | Call subroutine at #012D and then jump to the hook containing the previous code
- Far call | RST #30 / DB #00, DW #012D / JP #FC9A | $F7, $00, $2D, $01, $C3, $9A, $FC | $C9 | Do a far call to #00:#012D and then jump to the hook containing the previous code
Reserved: | NOP | $00 | $C9, $C9, $C9, $C9, $C9, $C9, $C9 | Entry is reserved
Unused | RET | $C9 | $C9, $C9, $C9, $C9, $C9, $C9, $C9 | Entry is available