## Global IO Map
GLOBAL I/O MAP
TYPE | SLOT* | ADDRESS | DESCRIPTION | IRQ | Description / remarks | Expansion Connector B pin usage | Expansion Connector C usage
MMIO | 0 | #FFFFF | Secondary slot register | N/A | MMU & PPI slot select boards | 2,4,6,8,10,12,14,16
IO | * | #FC-#FF | MMU / PPI Slot select | N/A | MMU & PPI slot select boards | 2,4,6,8,10,12,14,16
IO | * | #F0-#F1 | PIC | /INT | 8259 PIC (on CPU board with 8259 interrupt controller) or separate 8259 PIC board | 18,20,22,24
IO | * | #B8-#BF | DIAG | N/A | Diagnostics card (does not decode A0-A2)
IO | * | #B4-#B7 | PIT | 3 (but configurable as /NMI, /INT, 0, or 3) | Real Time Clock card
IO | * | #B0-#B3 | IDE | 6 (but configurable as /INT, 1, 2, 3, 4, 5, 6, 7) | IDE interface | 3,5,7,9,11,13,15 | N/A
IO | * | #A8-#AB | PPI | N/A
IO | * | #A0-#A7 | PSG | N/A | Stereo PSG audio interface
IO | * | #88-#8F | UART1 | 4 (but configurable as /INT, 4, 5, or 7)
IO | * | #80-#87 | UART0 | 5 (but configurable as /INT, 4, 5, or 7)
Ad *) | The slotted configuration is optional, the I/O map itself is fixed.

## Global Memory Map
(without the PPI board) |  |  | The memory mapper provides a 22-bit (4MB) virtual address space, divided into 256 segments of 16kB each.
PHYSICAL MEMORY MAP |  |  | VIRTUAL MEMORY MAP
|  |  | 128kB BASE ROM/RAM BOARD |  |  | 2MB BASE ROM/RAM BOARD
PAGE # | DESCRIPTION | ADDRESS | SEGMENT # | DESCRIPTION | VIRTUAL ADDRESS | SEGMENT # | DESCRIPTION | VIRTUAL ADDRESS
|  | #FFFF | 0-7 | BASE ROM/RAM board | #000000 | 0-127 | BASE ROM/RAM board | #000000
PAGE3 | MAPPER | #C000 | 8-255 | Free to use for add-on devices | #020000 | 128-255 | Free to use for add-on devices | #200000
PAGE2 | MAPPER | #8000
PAGE1 | MAPPER | #4000
PAGE0 | MAPPER | #0000

## Global Slot Map
GLOBAL SLOT MAP (when using the PPI board)
| SLOT0 | SLOT1 | SLOT2 | SLOT3-0 | SLOT3-1 | SLOT3-2 | SLOT3-3
#FFFF
PAGE3 | SLOT3-2: MAPPER | #C000
PAGE2 | SLOT3-2: MAPPER | #8000
PAGE1 | SLOT0: BASIC; SLOT3-0: EXP-ROM; SLOT3-2: MAPPER | #4000
PAGE0 | SLOT0: ROM BIOS; SLOT3-0: EXP-ROM; SLOT3-2: MAPPER | #0000 | <- Address